## Hoja1
Code | C1 | C2 | C3 | C4 | C5 | C6 | C7 | C8 | C9 | C10 | C11 | C12 | C13 | C14 | C15 | C16 | C17 | C18 | C19 | C20 | C21 | C22 | C23 | C24 | C25 | C26 | C27 | C28 | C29 | C30 | C31 | C32 | C33 | C34 | C35 | C36 | C37 | C38 | C39 | C40 | C41 | C42 | C43 | C44
0x262601 | C1: Header; C2: Message Type; C3: Packet Length; C4: Serial Number; C5: IMEI Number; C6: Version Information (CPU); C7: Version Information (OBDII)
0x262602 | Header | Message Type | Packet Length | Serial Number | IMEI Number | Ignition ON Upload Interval (Second) | Ignition OFF Upload Interval (Second) | Angle Upload Interval (Degree) | Distance Upload Interval (Meter) | Over Speed Alarm Setting and Network Signal Strength(%) | Data and GNSS Status | Gsensor and Manager Status | Others | Heartbeat (Minute) | Relay Status (KM/H) | Drag Alarm setting (Meter) | Digital I/O Status | Alarm Code | Reserve | Odometer (Meter) | Build in Battery Voltage (%) | YY | MM | DD | HH | MM | SS | Altitude (Meter) | Longitude | Latitude | HDOP (TLD2-D only) | Direction (Degree) | External Power Supply Voltage (V) | Speed (KM/H) | Accumulating Fuel Consumption (ml) | Instant Fuel Consumption (ml/h) | RPM (round per minute) | Air Input (g/s) | Air Pressure (kPa) | Coolant Temperature (℃) | Air Inflow Temperature (℃) | Engine Load (%) | Throttle Position (%) | Remain Fuel Rate (%)
0x262603 | C1: Header; C2: Message Type; C3: Packet Length; C4: Serial Number; C5: IMEI Number
0x262604 | Header | Message Type | Packet Length | Serial Number | IMEI Number | Ignition ON Upload Interval (Second) | Ignition OFF Upload Interval (Second) | Angle Upload Interval (Degree) | Distance Upload Interval (Meter) | Over Speed Alarm Setting and Network Signal Strength(%) | Data and GNSS Status | Gsensor and Manager Status | Others | Heartbeat (Minute) | Relay Status (KM/H) | Drag Alarm setting (Meter) | Digital I/O Status | Alarm Code | Reserve | Odometer (Meter) | Build in Battery Voltage (%) | YY | MM | DD | HH | MM | SS | Altitude (Meter) | Longitude | Latitude | HDOP (TLD2-D only) | Direction (Degree) | External Power Supply Voltage (V) | Speed (KM/H) | Accumulating Fuel Consumption (ml) | Instant Fuel Consumption (ml) | RPM (round per minute) | Air Input (g/s) | Air Pressure (kPa) | Coolant Temperature (℃) | Air Inflow Temperature (℃) | Engine Load (%) | Throttle Position (%) | Remain Fuel Rate (%)
0x262609 | C1: Header; C2: Message Type; C3: Packet Length; C4: Serial Number; C5: IMEI Number; C6: YY; C7: MM; C8: DD; C9: HH; C10: MM; C11: SS; C12: Content Header; C13: Content Serial Number and Length; C14: Content Type; C15: SAE Standard; C16: DTC (Diagnostics Trouble Code); C17: DTC status; C18: DTC (Diagnostics Trouble Code); C19: DTC status; C20: Checksum; C21: Content End
0x262611 | C1: Header; C2: Message Type; C3: Packet Length; C4: Serial Number; C5: IMEI Number; C6: YY; C7: MM; C8: DD; C9: HH; C10: MM; C11: SS; C12: Network Operators name Length; C13: Network Operators Name; C15: Access Technology Name Length; C16: Access Technology Name; C18: Band Name Length; C19: Band Name; C20: SIM Card IMSI Length; C21: SIM Card IMSI; C22: ICCID Length; C23: ICCID